## Sheet1
Date | Demand/Wish | Specifications | Quantification | Test/Verification
Functional Requirement
2006-06-16 | D | Barrier must withstand impact | > 100 kN | Analytical calculations
2006-06-16 | W | Test is repeatable (minimal damage) | $0 repair/test | Visual Inspection
2006-06-16 | D | Accurate data acquisition | 95% | Verify with two instruments/existing data
2006-06-16 | W | Zero vehicle acceleration at impact | 0 m/s2 | Verify with test data
2006-06-16 | W | Minimal energy losses between road/tire interface | < 100 J | Verify with test data
Constraints
Materials
2006-06-16 | D | Yield strength must surpass impact pressure | > 700 kPa | Verify with manufacturer specs
Geometric
2006-06-16 | D | Pads must mount on backbone frame (with bolts) | 4.410" spacing @ 7 | Verify with measurement
2006-06-16 | D | Pads must fit on backbone frame | 32" x 8" x 7" | Verify with measurement
2006-06-16 | D | Pads must extend beyond rear of truck | < 0 in | Verify with measurement
2006-06-16 | D | Mounting hardware compatible with pads | 1/2 - 13 bolts | Verify with manufacturer specs
2006-06-16 | D | Mounting hardware compatible with pads | 5/8" washers | Verify with manufacturer specs
Safety
2006-06-16 | D | No possibility of fire | 0 gal of fuel | Verify with observation
2006-06-16 | D | No loose projectiles | N/A | Verify with observation
2006-06-16 | D | Sufficient observation distance | 10 feet | Verify with observation
Transportation
2006-06-16 | W | Medium ease of portability | 6/10 | Verify with observation